## Sheet1
Science Objectives/technology demo objectives/Locations of planned future missions for prioritized locations for science investigations: | Details | Instruments | Landing location | Timing of Surface operations | Task Order | LRO: Pre-landing observations | LRO: Observations during surface operations | LOR: Observations post surface operations | Details about observations:
Impacts and Regolith: Catherine Elder
Tech Demo: scoop and sieve regolith samples in order to isolate particular particle sizes |  | SAMPLR: Sample Acquisition Morphology filtering, and Probing Lunar Regolith | South Pole | 2022, Q4 | 19c
Capture regolith geotechnical data with novel penetrometer and provide insight into how properties vary with depth |  | SAMPLR: Sample Acquisition Morphology filtering, and Probing Lunar Regolith | South Pole | 2022, Q4 | 19C
Measure surface mineralogy, temperature, and thermophysical properties of the lunar surface < 1 cm | Lciris is a thermal infrared camera similar in nature to Diviner that will measure surface mineralogy, temperature, and thermophysical properties of the lunar surface. Data from L-CIRis can identify hazardous rocks and determine the density of the lunar soil. It can take measurements in 3 bands to measure the Christiansen feature | L-CIRiS: Lunar Compact InfraRed Imaging System | South Pole | 2022, Q4 | 19C
Characterize regolith (regolith properties) and terrain at the landing site and support autonomous navigation capabilities | plume effects and imaging of regolith properties | Heimdall | South Pole | 2022, Q4 | 19C
Record and model regolith/plume interaction during descent | plume effects and imaging of regolith properties | Heimdall | South Pole | 2022, Q4 | 19C
Tech Demo: Technology for acquiring and transferring lunar regolith from the surface to other instruments for analysis: A)Separate the regolith into two (2) size fractions, and B) Demonstrate sieving to place in a sample container for possible future sample return | PlanetVac is a tech demo of a flexible low-cost sampling technology. Will test technologies for collecting and sieving regolith. | PlanetVac | Mare Crisium | 2023, Q2 | 19D
Investigate regolith/near surface thermal properties at different depths by measuring heat flow up to 2 m deep | LISTER is a heat flow probe that uses a pneumatic excavation system to quickly penetrate into lunar regolith. It will take temperature and thermal conductivity measurements at depths up to 2m deep | LISTER: Lunar Instrument for the Subserface Thermal Exploration with Rapidity | Mare Crisium | 2023, Q2 | 19D
Determine how regolith sticks to a range of materials exposed to the lunar environment at different phases of flight | Tech Demo | RAC: Regolith Adherence Characterization | Mare Crisium | 2023, Q2 | 19D
Surface ops to be completed before ESM5: Investigate chemical responses of lunar regolith to thermal, physical, & chemical disturbances generated during landing, and characterize the lunar exosphere. | LRO follow up observations after surface ops? SEAL will provide in situ data on how a spacecraft landing might affect the composition of nearby regolith samples. Specifically it will investigate the chemical responses of lunar regolith to thermal, physical, and chemical disturbances during landing. | SEAL: Surface Exosphere Alterations by Landers | Lacus Mortis | 2021, Q4 | TO2A | NA | NA
Surface ops to be completed before ESM5: Collect validation data for plume-surface interaction analysis. Capture stereo video/images from the time of plume impingement through touchdown and after engine shutoff. Return data for the onset, rate, shape, and volume of plume crater formation. | LRO follow up observations after surface ops? SCALPSS will collect data to measure and analyze rocket exhaust plume interactions with the surface. | SCALPSS: Stereo Cameras for Lunar Plume-Surface Studies | Oceanus Procellarum | 2022, Q1/Q2 | TO 2B | NA | NA
Volatiles: Angela Stickle
Detect presence of H2O/OH as a function of illumination, surface temperature, and local time of day | Spectrometer that will detect the different types of minerals and ices in the soil. It will detect the presence of and differentiate between water and hydroxyl. NIRVSS is also flying on TO2A to Lacus Mortis in Q4 of 2021 | NIRVSS: Near-InfraRed Volatile Spectrometer System | South Pole | 2022, Q4 | 19C
Measure composition and day/night changes of natural and delivered gasses near the lander | MSOLO is a commercial off-the-shelf mass spectrometer modified to work in space. It will detect gasses in the environment after touch down to determine which are coming from the lunar surface and which are introduced by the lander. This instrument is flying on TO2, 19C, PRIME1 and VIPER. | MSolo: Mass Spectrometer Observing Lunar Operations | South Pole | 2022, Q4 | 19C
Indirectly detect potential water present in the soil, up to 3 feet below the surface | MoonRanger is a rover that is a tech demo looking at autonomous operations at various distances from the lander. It will host another version of the NSS. NSS is flying on TO2 in another version. | MoonRanger + NSS (Neutron Spectrometer System | South Pole | 2022, Q4 | 19C
Surface ops to be completed before ESM5: Determine abundance of H-bearing materials and bulk regolith composition at the landing site. | LRO follow up observations after surface ops? NSS will determine the abundance of H-bearing materials at the landing site. It can measure the total volume of H present up to 3ft below the surface. | NSS: Neutron Spectrometer System | Lacus Mortis | 2021, Q4 | TO 2A | NA | NA
Drill into the lunar subsurface 1 m and deliver regolith to the surface for water, volatiles evaluation. | The PRIME 1 mission will land two instruments and will be the first in-situ resource utilization demonstration on the Moon. Flying on IM. It consists of the PRIME 1 augering drill, which is approximately 3.2 feet (1 meter) long. It will drill up to 1 m deep and extract lunar soil to the surface. It also flies another version of Msolo, which will evaluate the drill cuttings for water and other chemical compounds. Versions of TRIDENT and MSolo will also fly on NASA’s Volatiles Investigating Polar Exploration Rover (VIPER) mission that will search for ice at the lunar South Pole in 2023. PRIME-1’s early use of the drill and MSolo helps to increase the likelihood of reliable operation of those payloads on VIPER’s mobile platform in the following year. | PRIME-1: Polar Resources Ice Mining Experiment - 1 | South Pole | 2022, Q4 | PRIME-1
Measure the composition of gasses emanating from exposed regolith before, during, and after drilling. | The PRIME 1 mission will land two instruments and will be the first in-situ resource utilization demonstration on the Moon. Flying on IM. It consists of the PRIME 1 augering drill, which is approximately 3.2 feet (1 meter) long. It will drill up to 1 m deep and extract lunar soil to the surface. It also flies another version of Msolo, which will evaluate the drill cuttings for water and other chemical compounds. Versions of TRIDENT and MSolo will also fly on NASA’s Volatiles Investigating Polar Exploration Rover (VIPER) mission that will search for ice at the lunar South Pole in 2023. PRIME-1’s early use of the drill and MSolo helps to increase the likelihood of reliable operation of those payloads on VIPER’s mobile platform in the following year. | PRIME-1: Polar Resources Ice Mining Experiment - 1 | South Pole | 2022, Q4 | PRIME-1
Surface ops to be completed before ESM5: Characterize the lunar exosphere after descent and landing, and throughout the lunar day, to understand the release and movement of volatile species. | LRO follow up observations after surface ops? PITMS is a partnership between NASA and ESA and will provide measurements of the lunar exosphere in order to better understand the abundance and behavior of volatiles. | PITMS: PROSPECT Ion-Trap Mass Spectrometer for Lunar Surface Volatiles | Lacus Mortis | 2021, Q4 | TO 2A | NA | NA
Surface ops to be completed before ESM5: Measure thermal and epithermal neutron flux at the lunar surface, potentially providing radiation environment monitoring, ground truth, and detection of the presence of water or rare Earth Elements. | LRO follow up observations after surface ops? NMLS will determine the amount of neutron radiation at the surface by measuring the thermal and epithermal count rates. | NMLS: Neutron Measurements at the Lunar Surface | Lacus Mortis | 2021, Q4 | TO 2A | NA | NA
Volcanism and Tectonics: Julie Stopar
Characterize structure and composition of the Moon’s mantle by studying electric and magnetic fields | LMS – will use electromagnetic sounding to determine the structure and composition of the Moon’s mantle | LMS: Lunar Magnetotelluric Sounder | Mare Crisium | 2023, Q2 | 19D
Additional Scientific Objectives for upcoming planned missions:
Radiation environment and tech demo: Detect GCRs and SEP precursor particles to acquire knowledge of the lunar radiation environment | LETS will acquire knowledge of the lunar radiation environment and will demonstrate the capabilities of a flight-proven radiation monitor on the lunar surface. LETS is flying on TO2 and 19C | LETS: Linear Energy Transfer Spectrometer | South Pole | 2022, Q4 | 19C
Laser Retroreflector | Laser retroreflector, can be lazed from orbit. Different from ranging retroreflector | Retrpreflector | South Pole | 2022, Q4 | 19C
tech demo: Demonstrate autonomous operations of rover at various distances from the lander and microrover capabilities during lunar polar exploration | MoonRanger is a rover is a tech demo looking at autonomous operations at various distances from the lander. It will host another version of the NSS. NSS is flying on TO2 in another version. | MoonRanger + NSS (Neutron Spectrometer System | South Pole | 2022, Q4 | 19C
Collect X-ray imagery of Earth’s magnetosphere | LEXI –x-ray imager that will take global images of the interaction of the solar wind and the Earth’s magnetic field | LEXI: Lunar Environment [Heliospheric] X-Ray Imager | Mare Crisium | 2023, Q2 | 19D
Constrain various aspects of the lunar interior and address questions of fundamental physics; Serve as a target for lasers on Earth to precisely measure the Earth-Moon distance |  | NGLR: Next Generation Lunar Retroreflector | Mare Crisium | 2023, Q2 | 19D
Tech Demo: Demonstrate a reconfigurable, radiation tolerant computer technology on the lunar surface that provides increased reliability over the current state-of-the-art in space computers | RadPC: tech demo that is flying to get a TRL9 rating of a radiation tolerant computer system. Very useful for future missions | RadPC: Radiation Tolerant Computer System | Mare Crisium | 2023, Q2 | 19D
Surface ops to be completed before ESM5: Tech Demonstration: Demonstrate advanced photovoltaic high voltage utility for lunar surface solar arrays; applications include health monitoring, plasma measuring, and arc measuring as a function of applied voltage. | LRO follow up observations after surface ops? PILS is a tech demo that will demonstrate light-to-electricity power conversion devices for future missions. It will also collect data on the electrical charging environment of the lunar surface using a small array of solar cells. | PILS: Photovoltaic Investigation on Lunar Surface | Lacus Mortis | 2021, Q4 | TO 2A | NA | NA
Surface ops to be completed before ESM5: Characterize vector magnetic fields to understand energy and particle pathways at the lunar surface | LRO follow up observations after surface ops? | MAG: Fluxgate Magnetometer | Lacus Mortis | 2021, Q4 | TO 2A | NA | NA
Surface ops to be completed before ESM5: Determine the photoelectron sheath density and scale height using a low-frequency radio receiver system. Will confirm how well a lunar-based radio observatory could observe and image solar radio bursts. | LRO follow up observations after surface ops? ROLSES will determine the photoelectron sheath density from 0-3m above the lunar surface. Will inform how well a lunar-based radio observatory could observe and image solar radio bursts. The instrument will operate into the lunar night a couple hours, to see if we can confirm/refute electron sheath changes as we cross the terminator | ROLSES: Low-frequency Radio Observations from the Near Side Lunar Surface | Oceanus Procellarum | 2022, Q1/Q2 | TO 2B | NA | NA
Known landing locations for surface missions just before and during ESM5: | Opportunities for ground truth. Support for potential future synergistic science investigations.
Schrödinger Basin | Landing in impact melt | TBD | Schrödinger Basin | 2024, Q4 | PRISM 1b
Reiner Gamma (lunar swirl) | Lunar swirl | TBD | Reiner Gamma | 2023, Q4 | PRISM 1a
Mare Crisium |  | 10 payloads: regolith characterization, Heliospheric X-ray Imager, Reconfigurable, Radiation Tolerant Computer System, Lunar Magnetotelluric Sounder, subsurface thermal characterization, stereo cameras, Electrodynamic Dust Shield, Lunar GNSS Receiver Experiment (LuGRE) | Mare Crisium | 2023, Q2 | 19D
Lacus Mortis | Mission should conlude before ESM5 - LRO support for post-surface operations investigations; follow up observations |  | Exact location known as of 5/2021 | 2021, Q4 | TO 2A
Oceanus Procellarum | Mission should conlude before ESM5 - LRO support for post-surface operations investigations; follow up observations |  | Exact location TBD | 2022, Q1 or Q2 | TO 2B
Gruithuisen Domes | nearside silicic volcanic construct. Expected to have roving capabilities. | TBD | Gruithuisen Domes | 2025, Q2 | PRISM
South Pole locations | Generally within 6 degrees of the south pole | TBD | South Polar region | 2022 (Q4); 2023; 2024 (Q4) | PRISM